## BOM
Line# | Ref Des | Qty | Value / Description | Package/Footprint | MPN | Manufacturer | Distributor Stock Check | Sourcing Notes / Flags
1 | A1, A2, A3 | 3 | Board-to-board receptacle, SoM connector | DF40C-90DS-0.4V 2x45 0.4mm | DF40C-90DS-0.4V(51) | Hirose | DigiKey H11877CT-ND, in stock | Stack-height suffix (51)/(54)/(58) sets mated height — confirm against the DART-MX8M-MINI V2 SoM's own mating-side connector spec before ordering. (51) is the common low-profile default and is what's costed here.
2 | BT1 | 1 | 2-pin battery header, 2.54mm | PinHeader 1x02 2.54mm | 22-23-2021 | Molex | DigiKey WM4200-ND, in stock | Generic 2.54mm header, drop-in.
3 | C1, C7 | 2 | 1uF | 0603 | CL10A105KP8NNNC | Samsung Electro-Mechanics | DigiKey 1276-1000-1-ND, in stock | X5R 16V, common.
4 | C2, C3, C6, C13, C33, C12, (+1 more) | 7 | 10uF | 0603 | CL10A106MQ8NRNC | Samsung Electro-Mechanics | DigiKey 1276-1023-1-ND, in stock | X5R 10V, 0603 10uF is a tight squeeze — confirm DC-bias derating at your rail voltage.
5 | C14, C15, C16, C17, C18, C19 | 6 | 100nF | 0805 | CL21B104KBCNNNC | Samsung Electro-Mechanics | DigiKey 1276-1000-2-ND-class, in stock | X7R 50V decoupling, standard.
6 | C8, C22, C24, C30, C35, C37 (+14 more) | 20 | 22uF | 0805 | CL21A226MQQNNNE | Samsung Electro-Mechanics | DigiKey 1276-3329-1-ND, in stock | X5R 6.3V — check this is >= your actual rail (VBAT domain hits 4.57V per the power analysis; this 6.3V-rated part is fine, don't substitute a 4V-rated one to save cost).
7 | C4, C5 | 2 | 2.2uF | 0603 | CL10A225KP8NNNC | Samsung Electro-Mechanics | DigiKey 1276-1006-1-ND, in stock | X5R 16V.
8 | C43 | 1 | 100nF | 0603 | CL10B104KB8NNNC | Samsung Electro-Mechanics | DigiKey 1276-1122-1-ND, in stock | X7R 50V.
9 | D4, D6 | 2 | Schottky diode | SMA | SS34 | various (Yangzhou Yangjie / Comchip / Diodes Inc CMSH3-40) | DigiKey / LCSC, in stock (SS34 or CMSH3-40MA) | 3A/40V SMA Schottky — confirm current/reverse-voltage against the actual protection/reverse-polarity role D4/D6 play in your schematic before locking this in; SS34 is the generic industry-standard pick for this footprint.
10 | D5, D7, D8 | 3 | LED | 0805 | LTST-C171KFKT | Lite-On | DigiKey 160-1446-1-ND, in stock | Red 0805 — swap color/MPN per actual indicator function (charge/power/status).
11 | F1, F2 | 2 | PPTC resettable fuse | 0805 | MICROSMD050F-2 | Bourns | DigiKey Bourns Inc.-ND, in stock | 0.5A hold — verify trip current matches your actual VBUS/rail current budget.
12 | GND1, 3.3V1, VBAT1, 5V1 | 4 | Test point, 2.5mm pad | TestPoint_Pad_D2.5mm | 5010 | Keystone Electronics | DigiKey 36-5010-ND, in stock | Standard bare test point loop/pad — no real fine MPN needed, often left DNP for pads-only; flagging as a real orderable part in case you want the loop.
13 | J1 | 1 | USB-C receptacle, 2.0 14-pin, mid-mount | TYPE-C-31-M-12 | TYPE-C-31-M-12 | HRO / Korean Hroparts Elec | LCSC C165948, in stock. NOT listed on DigiKey/Mouser. | Real sourcing gap: this exact HRO part is an LCSC/JLCPCB-catalog commodity connector, not a DigiKey/Mouser stock item. For PCBWay turnkey by MPN it can likely still be sourced (PCBWay sources globally, not just DigiKey/Mouser), but expect it to need manual quoting/lead-time confirmation rather than instant-buy. If that's a blocker, GCT USB4105 or Amphenol 12401548E4-2A are DigiKey-stocked mid-mount USB-C alternatives, but they are NOT footprint-compatible with TYPE-C-31-M-12 — that's a re-layout, not a swap.
14 | J2 | 1 | 5-pin header, 2.54mm | PinHeader 1x05 2.54mm | 22-23-2051 | Molex | DigiKey WM4204-ND, in stock | Generic.
15 | J3, J4, J5, J8 | 4 | Board-to-board receptacle, 34-pin | DF40C-34DS-0.4V(58) | DF40C-34DS-0.4V(58) | Hirose | DigiKey H124600TR-ND, in stock | Footprint already specifies the (58) stack height — confirmed orderable.
16 | J7 | 1 | microSD card socket, push-push | DM3AT-SF-PEJM5 | DM3AT-SF-PEJM5(11) | Hirose | DigiKey, in stock (multiple suffix variants — confirm (11) vs bare vs (40)) | Bare DM3AT-SF-PEJM5 and several numbered suffixes (11)/(40) all show as distinct DigiKey line items — pin/plating options, not interchangeable at random. Confirm which suffix matches your footprint's exact library entry before ordering.
17 | J9 | 1 | M.2 Key-E socket, 0.5mm, 3.0H | AMPHENOL_MDT180E03001 | MDT180E03001 | Amphenol ICC (FCI) | DigiKey MDT180E03001CT-ND, in stock | Confirmed exact match.
18 | L2 | 1 | 1uH shielded power inductor | WE-LQSH 4020 | 74405042010 | Wurth Elektronik | DigiKey 732-74405042010-ND, in stock | Matches footprint exactly.
19 | L3 | 1 | 1.5uH shielded power inductor | WE-LQSH 4020 | 74405042015 | Wurth Elektronik | DigiKey 732-74405042015-ND, in stock | Matches footprint exactly.
20 | R1 | 1 | 1MOhm | 0603 | RC0603FR-071ML | Yageo | DigiKey 311-1.00MHRCT-ND, in stock
21 | R5 | 1 | 10kOhm (NEW — not in prior schematic BOM) | 0603 | RC0603FR-0710KL | Yageo | DigiKey 311-10.0KHRCT-ND, in stock | FLAG: R5 exists on this new PCB revision but was absent from the last schematic analysis (34-line BOM). Either the schematic changed too and I only got the updated .kicad_pcb, or R5 was hand-added on the board without a matching schematic edit — confirm which before fab, since a PCB-only change means your schematic is no longer the source of truth.
22 | R10 | 1 | 1MOhm | 0805 | RC0805FR-071ML | Yageo | DigiKey 311-1.00MCRCT-ND, in stock
23 | R11 | 1 | 51kOhm | 0805 | RC0805FR-0751KL | Yageo | DigiKey 311-51.0KCRCT-ND, in stock
24 | R12 | 1 | 10kOhm | 0805 | RC0805FR-0710KL | Yageo | DigiKey 311-10.0KCRCT-ND, in stock
25 | R13, R8 | 2 | 1kOhm | 0805 | RC0805FR-071KL | Yageo | DigiKey 311-1.00KCRCT-ND, in stock
26 | R2, R3 | 2 | 5.1kOhm | 0805 | RC0805FR-075K1L | Yageo | DigiKey 311-5.10KCRCT-ND, in stock
27 | R4 | 1 | 1.2kOhm | 0805 | RC0805FR-071K2L | Yageo | DigiKey 311-1.20KCRCT-ND, in stock
28 | R7 | 1 | 1.1MOhm | 0805 | RC0805FR-071M1L | Yageo | DigiKey 311-1.10MCRCT-ND, in stock
29 | R9 | 1 | 174kOhm | 0805 | RC0805FR-07174KL | Yageo | DigiKey 311-174KCRCT-ND, in stock | 1% — used in a feedback/sense divider per the schematic; do not substitute a 5% part here.
30 | SW1 | 1 | Tactile switch, side-actuated | EVQ-P7A01P | EVQ-P7A01P | Panasonic | DigiKey, in stock | Confirmed exact match.
31 | U1 | 1 | +3.3V LDO, 600mA | SOT-23-5 | AP2112K-3.3TRG1 | Diodes Incorporated | DigiKey AP2112K-3.3TRG1DICT-ND, in stock | Confirmed exact match.
32 | U2 | 1 | Stereo audio DAC | SOP65P640X120-20N (TSSOP-20) | PCM5102APWR | Texas Instruments | DigiKey 296-40348-1-ND, in stock, but TI lead times on this part have run long in recent cycles — verify current lead time at order time. | Confirmed exact match.
33 | U3 | 1 | +5V synchronous boost regulator | VREG_MIC2877-AYFT-TR (SOT-23-6ish) | MIC2877-5.0YFT-TR | Microchip | DigiKey MIC2877-5.0YFT-CT-ND, in stock | Per the schematic file this is U3 (5V rail), not U4 — the footprint library is literally named after this part. Confirm your BOM tool doesn't have U3/U4 swapped from an earlier revision.
34 | U4 | 1 | 3.7V buck-boost regulator (battery rail) | IC_TPS63020DSJR (QFN-14) | TPS63020DSJR | Texas Instruments | DigiKey TPS63020DSJR-ND, in stock | Value field and footprint library both say TPS63020DSJR — this is U4 per the schematic, feeding the +3.7VBAT rail. QFN-14, 3x3mm — confirm your assembler/PCBWay's pick-and-place handles this pitch (it's routine, but flag on the PCBWay quote).
35 | U5 | 1 | Li-ion linear charger, 1A | SOIC-8-1EP_3.9x4.9mm | TP4056-42-ESOP8 | unbranded/multi-source (originally Nanjing Top Power ASIC Corp) | LCSC only for the literal TP4056; NOT on DigiKey or Mouser under any real manufacturer listing. | Real sourcing risk, the biggest one on this board: 'TP4056' is a genericized part name with no single real manufacturer maintaining it on Western distributors — what you find on DigiKey under that name are marketplace/clone listings, not a manufacturer-backed part. For PCBWay turnkey (which sources from real distributors, not LCSC), this line is the most likely one to get bounced back on the quote. Two real options: (1) source it yourself from LCSC and ship PCBWay a consigned/kitted part for this position, or (2) swap to 3PEAK TPB4056A20-DFGR (DigiKey 3PEAK-TPB4056A20-DFGR-ND, in stock) — same core function/pinout family, genuine distributor part, actually verifiable in stock.

## Notes
PulsePhone Main Board - BOM
Board revision analyzed: | pulsephone_main_board.kicad_pcb (uploaded 2026-09-23, md5 d4f109f374b645a03409593bf0f20165)
Schematic revision analyzed: | pulsephone_main_board.kicad_sch (uploaded 2026-09-23, unchanged since last full review)
Color key
Orange fill | Real sourcing risk — part is not genuinely available from a mainstream distributor as specified. Read the note before ordering.
Yellow fill | Flag — needs a decision or confirmation from you before this line is locked (variant/suffix choice, or a schematic/PCB mismatch).
On 'in stock at PCBWay'
PCBWay Assembly is turnkey/quote-based: you submit a BOM by MPN and PCBWay sources parts from their own global supplier network, then hand-quotes it back to you in 1-2 business days. There is no public live-stock catalog to check against, unlike LCSC (JLCPCB's backing library). So 'in stock at PCBWay' isn't something you can verify in advance the way you can on DigiKey/Mouser/LCSC.
What I actually verified instead: that each part is a real, currently-stocked line at a mainstream global distributor (mostly DigiKey). That's the best available proxy for 'PCBWay's turnkey desk can source this quickly' — parts that are in stock at DigiKey/Mouser are the easy, fast lines on a PCBWay quote. Parts that are LCSC-only or clone/marketplace-only (flagged in orange below) are exactly the lines that slow a PCBWay turnkey quote down or get kicked back as unsourceable, so treat those as the real lead-time risk on this board, not the passives.
Two biggest lead-time risks: J1 (TYPE-C-31-M-12 USB-C receptacle, LCSC-only) and U5 (TP4056, no real distributor MPN). Consider consigning these two parts yourself (buy from LCSC, ship to PCBWay) rather than putting them on the turnkey BOM, or swap U5 for the suggested 3PEAK alternative.
Other flags
R5 | Present on this PCB revision but absent from the schematic BOM I analyzed. Confirm your schematic actually matches this board before fab.
A1/A2/A3 | Stack-height suffix (51/54/58) not pinned down by the footprint name alone — confirm against the SoM's mating connector before ordering 3x.
J7 | Multiple DM3AT-SF-PEJM5 suffix variants exist as distinct DigiKey parts — confirm which one matches your library footprint.